## command
In SLAVE mode, receive as a command if recieved 10 char type + ';' by serial communication
command(N is variable number) | example | effect | remarks
VxN | Vx2.5 | Set the maximum speed of motor X to N [mm / sec] | Necessary to set it under 1000 [pulse / sec] . Plz look next sheet if you use this command
VyN |  | Set the maximum speed of motor Y to N [mm / sec]
VzN | Z90.5 | Set the maximum speed of motor Z to N [deg / sec]
XN | X20.35 | Move motor X to N[mm] | next sheet shows the minimum resolution
YN |  | Move motor Y to N[mm]
ZN |  | Move motor Z to N[deg]
CLEAR_X | CLEAR_X | Set the current position of motor X to 0[mm]
CLEAR_Y | CLEAR_Y | Set the current position of motor Y to 0[mm]
CLEAR_Z | CLEAR_Z | Set the current position of motor Z to 0[deg]
STOP_X | STOP_X | Stop motor X
STOP_Y | STOP_Y | Stop motor Y
STOP_Z | STOP_Z | Stop motor Z
STOP | STOP | Stop all motor
(in MANUAL mode)000 | 000 | set the current position of selected motor to 0
uart setting
baurate | 9600
data | 8bit
parity | none
stop | 1bit
you can change above setting by editting arduino's code

## max_speed
motor | divide step | max speed |  | minimum resolution
Z | 32 | 56.25 | [deg/sec] | 0.05625 | [deg]
XY | 2 | 10 | [mm/sec] | 0.01 | [mm]